## Blad1
Data found from Fordonsuppgifter transportstyrelsen
Truck and Trailer Parameters
| Reg number (not disclosed) | Length | Width | Height | Dolly Length | Front overhang | Rear overhang | Curb weight | Maximum payload | Permitted payload | Gross weight | Center of gravity Height | Center of gravity to front axel | Center of gravity to rear axel | Second moments of area Pitch | Second moments of area Roll | Second moments of area Yaw | Track width front | Tire rolling radius | Rotational inertia
|  | [mm] | [mm] | [mm] | [mm] | [mm] | [mm] | [kg] | [kg] | [kg] | [kg] | [mm] | [mm] | [mm] | [kg·m²] | [kg·m²] | [kg·m²] | [mm] | [mm] | [kg·m²]
Truck |  | 11800 | 2600 | 4330 | - | 1365 | 2850 | 17820 | 28180 | 14180 | 46000 |  | 4528 | 942
Trailer |  | 12700 | 2550 | - | 1705 | 950 | 850 | 7520 | 34480 | 30480 | 42000
Axel Parameters
| Axel distance 1-2 | Axel distance 2-3 | Axel distance 3-4 | Axel distance 4-5 | Permitted weight front axle | Permitted weight rear axles | Static load front axle | Static load rear axles | Second moments of area Pitch | Second moments of area Roll | Second moments of area Yaw | Rotational inertia
| [mm] | [mm] | [mm] | [mm] | [kg] | [kg] | [kg] | [kg] | [kg·m²] | [kg·m²] | [kg·m²] | [kg·m²]
Truck | 4600 | 1370 | 1380 | - | 10000 | 36000
Trailer | 1320 | 4800 | 1320 | 1320 | 18000 | 24000
Suspension Parameters
| Front Suspension stiffness | Front Suspension dampning | Rear Suspension stiffness | Rear Suspension dampning | Roll bar stiffness front | Roll bar stiffness rear | Motion ratio front | Motion ratio rear | Bump stop engage deflection | Bump stop stiffness
| [N/m] | [N*s/m] | [N/m] | [N*s/m] | [Nm/rad] | [Nm/rad] | [-] | [-] | [mm] | [N/m]
Truck | 295000 | 2900 | 797000 | 5900
Trailer
Tire Parameters
| Front Tire stiffness | Front Tire dampning | Rear Tire stiffness | Rear Tire dampning | Cornering stiffness Cα front | Cornering stiffness Cα rear | Longitudinal stiffness Cx | Relaxation length lateral | Relaxation length longitudinal | Rolling resistance coeff | Unsprung mass front | Unsprung mass
| [N/m] | [N*s/m] | [N/m] | [N*s/m] | [N/rad] | [N/rad] | [N] | [m] | [m] | [-] | [kg] | [kg]
Truck | 11000000 | 0 | 22000000 | 0
Trailer
Braking and Steering Parameters
| Front brake gain | Rear brake gain | Brake distribution front/rear | Brake time constant | Brake line delay | Steering ratio | Toe angle | Camber angle | Caster angle
| [-] | [-] | [-] | [s] | [s] | [-] | [deg] | [deg] | [deg]
Truck
Trailer
Aerodynamic Parameters
| Drag coefficient Cd | Frontal area | Aero pitch moment coeff Cmθ | Aero reference height | Side force coeff Cy
| [-] | [m²] | [-] | [mm] | [-]
Truck
Trailer
Load Cases ……